## scenario_info
group | parameter | value | unit | description
global | instanceId | it_config |  | Id of the rssched instance to solve, which is configured in this config file.
global | matsimRunId | kelheim-v3.0-25pct |  | Id of the matsim run.
global | matsimInputDirectory | integration-test/input/de/kelheim/kelheim-v3.0/25pct/ |  | Where are the output files of the matsim run
global | outputDirectory | integration-test/output/de/kelheim/kelheim-v3.0/25pct/ |  | Where to store the intermediate files and the final scheduler response of the RSSChed service
global | networkCrs | EPSG:25832 |  | The coordinate reference system of the network
global | sampleSize | 0.25 | % | The sample size of the run, needed to scale to 100% for the demand.
global | deadHeadTripSpeedLimit | 25 | m/s | Speed limit used in the routing for deadhead trips (m/s)
global | deadHeadTripBeelineDistanceFactor | 5 |  | The factor that is applied to travel the beeline distance at speed limit, if no path in the network is found for the dead head trip between two locations.
global | forbidDeadHeadTrips | FALSE | bool | Allow deadhead trips?
global | dayLimitThreshold | 0 | s | Vehicles with stopping times under this threshold in seconds do not count into dayLimit at stations.
global | seatDurationThreshold | 900 | s | Passenger travelling longer than this threshold are assigned a seat. Travel times below this threshold increase the total passenger count, but not the seat count.
depot | defaultCapacity | 999 | units | The default capacity that is assigned to depots in case of automated depot creation.
depot | defaultIdPrefix | dpt_ |  | The prefix that is to the location id to create a depot id in case of automated depot creation.
depot | createAtTerminalLocations | FALSE | bool | Automatically create depots at terminal locations?
shunting | defaultMaximalFormationCount | 3 | units | The default maximal number oof units in a formation.
shunting | minimalDuration | 60 | s | The minimum time that is always needed between two activities in seconds.
shunting | deadHeadTripDuration | 120 | s | The time in seconds to change from serviceTrip to DeadHeadTrip
shunting | couplingDuration | 180 | s | Additional time needed for a vehicle to be coupled or uncoupled and changes route in seconds.
maintenance | maximalDistance | 15000000 | m | The maximal distance a vehicle can travel without maintenance in meters.
costs | staff | 100 | CHF/s | Each train formation on a service trip has to pay this per second (not for dead-head-trips / idle / maintenance).
costs | idle | 25 | CHF/s | Train formation with k vehicles has to pay this k times per second when idle.
costs | serviceTrip | 50 | CHF/s | Train formation with k vehicles has to pay this k times per second on a service trip.
costs | deadHeadTrip | 75 | CHF/s | Train formation with k vehicles has to pay this k times per second on a deadhead trip.
costs | maintenance | 200 | CHF/s | Maintenance costs are also positive.

## vehicle_types
group_id | vehicle_type_id | standing_room | seats | maximal_formation_count | Note: This is a filter; any types not listed will be ignored.
IC | Bus_veh_type | 100 | 50 | 2
IC | RE_RB_veh_type | 600 | 500 | 2

## shunting_locations_on_route
location_id
regio_141134
regio_166759
regio_314854
regio_215502
short_1119
short_6474
short_5972
short_9804

## depot_locations
location_id | vehicle_type_id | capacity | Note: The vehicle types do not need to be specified, if all are allowed at the depot set the vehicle_type_id to TOTAL.
regio_141134 | RE_RB_veh_type | 10
regio_145538 | RE_RB_veh_type | 10
regio_147682 | RE_RB_veh_type | 10
regio_151384 | RE_RB_veh_type | 10
regio_172317 | RE_RB_veh_type | 10
regio_215502 | TOTAL | 10
regio_293170 | RE_RB_veh_type | 5
regio_293170 | Bus_veh_type | 5
short_1119 | Bus_veh_type | 10
short_3740 | Bus_veh_type | 10
short_5972 | Bus_veh_type | 10
short_6900 | Bus_veh_type | 10

## maintenance_slots
location_id | tracks | from | to
regio_141134 | 4 | 20:00 | 4:00
regio_141134 | 2 | 8:00 | 16:00
regio_166759 | 4 | 20:00 | 4:00
regio_166759 | 2 | 8:00 | 16:00
regio_314854 | 4 | 20:00 | 4:00
regio_314854 | 2 | 8:00 | 16:00
regio_215502 | 4 | 20:00 | 4:00
regio_215502 | 2 | 8:00 | 16:00
short_1119 | 4 | 20:00 | 4:00
short_1119 | 2 | 8:00 | 16:00
short_6474 | 4 | 20:00 | 4:00
short_6474 | 2 | 8:00 | 16:00
short_5972 | 4 | 20:00 | 4:00
short_5972 | 2 | 8:00 | 16:00
short_9804 | 4 | 20:00 | 4:00
short_9804 | 2 | 8:00 | 16:00